## Sheet2
Severity | Code | Description | Project | File | Line | Suppression State | Action
Error |  | Target System of safety project "Safety_Dyno" is not reachable. Please reload/enable devices and/or check the safety project properties. | Safety_Dyno | C:\Users\user\Source\Repos\MEN001_Dyno_v2\MEN001_Dyno\Safety_Dyno\Safety_Dyno.splcproj | 0
Error |  | Target machine could not be found. (AdsErrorCode: 7, 0x7) |  | Safety_Dyno.splcproj | 0
Warning |  | A WiredLink connects the OutPort AndOut of FunctionBlock FBAnd72 and the InPort OrIn2 of FunctionBlock FBOr46 which will be executed by the logic before FBAnd72, so the value from the last update cycle is used at OrIn2. | Safety_Dyno | C:\Users\user\source\repos\MEN001_Dyno_v2\MEN001_Dyno\Safety_Dyno\TwinSafeGroup1\TwinSafeGroup1.sal | 0
Warning |  | A WiredLink connects the OutPort AndOut of FunctionBlock FBAnd73 and the InPort OrIn4 of FunctionBlock FBOr22 which will be executed by the logic before FBAnd73, so the value from the last update cycle is used at OrIn4. | Safety_Dyno | C:\Users\user\source\repos\MEN001_Dyno_v2\MEN001_Dyno\Safety_Dyno\TwinSafeGroup1\TwinSafeGroup1.sal | 0
Warning |  | A WiredLink connects the OutPort RsOut of FunctionBlock CFG_EX and the InPort OrIn2 of FunctionBlock FBOr10 which will be executed by the logic before CFG_EX, so the value from the last update cycle is used at OrIn2. | Safety_Dyno | C:\Users\user\source\repos\MEN001_Dyno_v2\MEN001_Dyno\Safety_Dyno\TwinSafeGroup1\TwinSafeGroup1.sal | 0
Warning |  | A WiredLink connects the OutPort AndOut of FunctionBlock FBAnd91 and the InPort OrIn1 of FunctionBlock RUN_DOWN_REQ which will be executed by the logic before FBAnd91, so the value from the last update cycle is used at OrIn1. | Safety_Dyno | C:\Users\user\source\repos\MEN001_Dyno_v2\MEN001_Dyno\Safety_Dyno\TwinSafeGroup1\TwinSafeGroup1.sal | 0
Warning |  | A WiredLink connects the OutPort EStopDelOut of FunctionBlock WINDOW and the InPort DecIn3 of FunctionBlock SNAP_1 which will be executed by the logic before WINDOW, so the value from the last update cycle is used at DecIn3. | Safety_Dyno | C:\Users\user\source\repos\MEN001_Dyno_v2\MEN001_Dyno\Safety_Dyno\TwinSafeGroup1\TwinSafeGroup1.sal | 0
Warning |  | A WiredLink connects the OutPort RsOut of FunctionBlock RD_STO and the InPort AndIn3 of FunctionBlock RD_PROT_SET which will be executed by the logic before RD_STO, so the value from the last update cycle is used at AndIn3. | Safety_Dyno | C:\Users\user\source\repos\MEN001_Dyno_v2\MEN001_Dyno\Safety_Dyno\TwinSafeGroup1\TwinSafeGroup1.sal | 0
Warning |  | A WiredLink connects the OutPort TonOut of FunctionBlock FBTon12 and the InPort OrIn1 of FunctionBlock FBOr28 which will be executed by the logic before FBTon12, so the value from the last update cycle is used at OrIn1. | Safety_Dyno | C:\Users\user\source\repos\MEN001_Dyno_v2\MEN001_Dyno\Safety_Dyno\TwinSafeGroup1\TwinSafeGroup1.sal | 0
Warning |  | A WiredLink connects the OutPort AndOut of FunctionBlock FBAnd4 and the InPort OrIn2 of FunctionBlock FBOr2 which will be executed by the logic before FBAnd4, so the value from the last update cycle is used at OrIn2. | Safety_Dyno | C:\Users\user\source\repos\MEN001_Dyno_v2\MEN001_Dyno\Safety_Dyno\TwinSafeGroup1\TwinSafeGroup1.sal | 0
Warning |  | Variable linkHltLvLost is used at OrIn6 of FunctionBlock GATE_030 which will be executed by the logic before the variable is assigned by AndOut of FunctionBlock HLT_LV, so the value from the last update cycle will be used. | Safety_Dyno | C:\Users\user\source\repos\MEN001_Dyno_v2\MEN001_Dyno\Safety_Dyno\TwinSafeGroup1\TwinSafeGroup1.sal | 0
Warning |  | A WiredLink connects the OutPort AndOut of FunctionBlock FBAnd37 and the InPort AndIn4 of FunctionBlock FBAndSto1SetPermit which will be executed by the logic before FBAnd37, so the value from the last update cycle is used at AndIn4. | Safety_Dyno | C:\Users\user\source\repos\MEN001_Dyno_v2\MEN001_Dyno\Safety_Dyno\TwinSafeGroup1\TwinSafeGroup1.sal | 0
Warning |  | A WiredLink connects the OutPort AndOut of FunctionBlock FBAnd35 and the InPort AndIn2 of FunctionBlock FBAnd12 which will be executed by the logic before FBAnd35, so the value from the last update cycle is used at AndIn2. | Safety_Dyno | C:\Users\user\source\repos\MEN001_Dyno_v2\MEN001_Dyno\Safety_Dyno\TwinSafeGroup1\TwinSafeGroup1.sal | 0
Warning |  | A WiredLink connects the OutPort AndOut of FunctionBlock FBAnd39 and the InPort AndIn2 of FunctionBlock FBAnd1 which will be executed by the logic before FBAnd39, so the value from the last update cycle is used at AndIn2. | Safety_Dyno | C:\Users\user\source\repos\MEN001_Dyno_v2\MEN001_Dyno\Safety_Dyno\TwinSafeGroup1\TwinSafeGroup1.sal | 0
Warning |  | A WiredLink connects the OutPort RsOut of FunctionBlock RUN_DOWN_OWNER and the InPort OrIn1 of FunctionBlock HEALTH_GUARD which will be executed by the logic before RUN_DOWN_OWNER, so the value from the last update cycle is used at OrIn1. | Safety_Dyno | C:\Users\user\source\repos\MEN001_Dyno_v2\MEN001_Dyno\Safety_Dyno\TwinSafeGroup1\TwinSafeGroup1.sal | 0
Warning |  | A WiredLink connects the OutPort AndOut of FunctionBlock FBAnd33 and the InPort AndIn2 of FunctionBlock FBAnd14 which will be executed by the logic before FBAnd33, so the value from the last update cycle is used at AndIn2. | Safety_Dyno | C:\Users\user\source\repos\MEN001_Dyno_v2\MEN001_Dyno\Safety_Dyno\TwinSafeGroup1\TwinSafeGroup1.sal | 0
Warning |  | A WiredLink connects the OutPort AndOut of FunctionBlock FBAnd74 and the InPort OrIn3 of FunctionBlock FBOr32 which will be executed by the logic before FBAnd74, so the value from the last update cycle is used at OrIn3. | Safety_Dyno | C:\Users\user\source\repos\MEN001_Dyno_v2\MEN001_Dyno\Safety_Dyno\TwinSafeGroup1\TwinSafeGroup1.sal | 0
Warning |  | A WiredLink connects the OutPort AndOut of FunctionBlock FBAnd78 and the InPort AndIn3 of FunctionBlock FBAnd31 which will be executed by the logic before FBAnd78, so the value from the last update cycle is used at AndIn3. | Safety_Dyno | C:\Users\user\source\repos\MEN001_Dyno_v2\MEN001_Dyno\Safety_Dyno\TwinSafeGroup1\TwinSafeGroup1.sal | 0
Warning |  | Variable linkWdCfgFail is used at OrIn2 of FunctionBlock CFG_EX_OR which will be executed by the logic before the variable is assigned by OrOut of FunctionBlock WD_FAIL_ANY, so the value from the last update cycle will be used. | Safety_Dyno | C:\Users\user\source\repos\MEN001_Dyno_v2\MEN001_Dyno\Safety_Dyno\TwinSafeGroup1\TwinSafeGroup1.sal | 0
Warning |  | Variable linkCfgDone is used at OrIn1 of FunctionBlock FBOr2 which will be executed by the logic before the variable is assigned by AndOut of FunctionBlock CFG_DONE, so the value from the last update cycle will be used. | Safety_Dyno | C:\Users\user\source\repos\MEN001_Dyno_v2\MEN001_Dyno\Safety_Dyno\TwinSafeGroup1\TwinSafeGroup1.sal | 0
Warning |  | A WiredLink connects the OutPort RsOut of FunctionBlock SF and the InPort AndIn4 of FunctionBlock SF_ACK which will be executed by the logic before SF, so the value from the last update cycle is used at AndIn4. | Safety_Dyno | C:\Users\user\source\repos\MEN001_Dyno_v2\MEN001_Dyno\Safety_Dyno\TwinSafeGroup1\TwinSafeGroup1.sal | 0
Warning |  | A WiredLink connects the OutPort OrOut of FunctionBlock FBOr22 and the InPort Reset of FunctionBlock FBRs1 which will be executed by the logic before FBOr22, so the value from the last update cycle is used at Reset. | Safety_Dyno | C:\Users\user\source\repos\MEN001_Dyno_v2\MEN001_Dyno\Safety_Dyno\TwinSafeGroup1\TwinSafeGroup1.sal | 0
Warning |  | A WiredLink connects the OutPort AndOut of FunctionBlock FBAnd37 and the InPort EStopIn3 of FunctionBlock FBEstop1 which will be executed by the logic before FBAnd37, so the value from the last update cycle is used at EStopIn3. | Safety_Dyno | C:\Users\user\source\repos\MEN001_Dyno_v2\MEN001_Dyno\Safety_Dyno\TwinSafeGroup1\TwinSafeGroup1.sal | 0
Warning |  | Variable linkAbortActive is used at AndIn3 of FunctionBlock FBAndNotRunSu which will be executed by the logic before the variable is assigned by RsOut of FunctionBlock SU_ABORT, so the value from the last update cycle will be used. | Safety_Dyno | C:\Users\user\source\repos\MEN001_Dyno_v2\MEN001_Dyno\Safety_Dyno\TwinSafeGroup1\TwinSafeGroup1.sal | 0
Warning |  | A WiredLink connects the OutPort AndOut of FunctionBlock FBAnd88 and the InPort Reset of FunctionBlock FBRs19 which will be executed by the logic before FBAnd88, so the value from the last update cycle is used at Reset. | Safety_Dyno | C:\Users\user\source\repos\MEN001_Dyno_v2\MEN001_Dyno\Safety_Dyno\TwinSafeGroup1\TwinSafeGroup1.sal | 0
Warning |  | A WiredLink connects the OutPort AndOut of FunctionBlock FBAnd75 and the InPort AndIn4 of FunctionBlock FBAnd47 which will be executed by the logic before FBAnd75, so the value from the last update cycle is used at AndIn4. | Safety_Dyno | C:\Users\user\source\repos\MEN001_Dyno_v2\MEN001_Dyno\Safety_Dyno\TwinSafeGroup1\TwinSafeGroup1.sal | 0
Warning |  | A WiredLink connects the OutPort OrOut of FunctionBlock FBOr13 and the InPort Reset of FunctionBlock FBRs4 which will be executed by the logic before FBOr13, so the value from the last update cycle is used at Reset. | Safety_Dyno | C:\Users\user\source\repos\MEN001_Dyno_v2\MEN001_Dyno\Safety_Dyno\TwinSafeGroup1\TwinSafeGroup1.sal | 0
Warning |  | A WiredLink connects the OutPort AndOut of FunctionBlock CFG_OFF and the InPort OrIn3 of FunctionBlock FBOr6 which will be executed by the logic before CFG_OFF, so the value from the last update cycle is used at OrIn3. | Safety_Dyno | C:\Users\user\source\repos\MEN001_Dyno_v2\MEN001_Dyno\Safety_Dyno\TwinSafeGroup1\TwinSafeGroup1.sal | 0
Warning |  | A WiredLink connects the OutPort AndOut of FunctionBlock FBAnd66 and the InPort OrIn1 of FunctionBlock RD_RESET which will be executed by the logic before FBAnd66, so the value from the last update cycle is used at OrIn1. | Safety_Dyno | C:\Users\user\source\repos\MEN001_Dyno_v2\MEN001_Dyno\Safety_Dyno\TwinSafeGroup1\TwinSafeGroup1.sal | 0
Warning |  | A WiredLink connects the OutPort OrOut of FunctionBlock FBOr12 and the InPort AndIn1 of FunctionBlock FBAndSto1SetPermit which will be executed by the logic before FBOr12, so the value from the last update cycle is used at AndIn1. | Safety_Dyno | C:\Users\user\source\repos\MEN001_Dyno_v2\MEN001_Dyno\Safety_Dyno\TwinSafeGroup1\TwinSafeGroup1.sal | 0
Warning |  | Variable linkUpBlock is used at AndIn8 of FunctionBlock PA_CFG which will be executed by the logic before the variable is assigned by OrOut of FunctionBlock SF_UPBLK, so the value from the last update cycle will be used. | Safety_Dyno | C:\Users\user\source\repos\MEN001_Dyno_v2\MEN001_Dyno\Safety_Dyno\TwinSafeGroup1\TwinSafeGroup1.sal | 0
Warning |  | A WiredLink connects the OutPort AndOut of FunctionBlock FBAnd83 and the InPort AndIn2 of FunctionBlock FBAnd46 which will be executed by the logic before FBAnd83, so the value from the last update cycle is used at AndIn2. | Safety_Dyno | C:\Users\user\source\repos\MEN001_Dyno_v2\MEN001_Dyno\Safety_Dyno\TwinSafeGroup1\TwinSafeGroup1.sal | 0
Warning |  | A WiredLink connects the OutPort RsOut of FunctionBlock WDC1_OK and the InPort AndIn3 of FunctionBlock WDC1_FAIL_SET which will be executed by the logic before WDC1_OK, so the value from the last update cycle is used at AndIn3. | Safety_Dyno | C:\Users\user\source\repos\MEN001_Dyno_v2\MEN001_Dyno\Safety_Dyno\TwinSafeGroup1\TwinSafeGroup1.sal | 0
Warning |  | Variable linkWdEmg is used at AndIn5 of FunctionBlock FBAnd37 which will be executed by the logic before the variable is assigned by OrOut of FunctionBlock WD_EMG, so the value from the last update cycle will be used. | Safety_Dyno | C:\Users\user\source\repos\MEN001_Dyno_v2\MEN001_Dyno\Safety_Dyno\TwinSafeGroup1\TwinSafeGroup1.sal | 0
Warning |  | A WiredLink connects the OutPort AndOut of FunctionBlock FBAnd31 and the InPort OrIn3 of FunctionBlock FBOr19 which will be executed by the logic before FBAnd31, so the value from the last update cycle is used at OrIn3. | Safety_Dyno | C:\Users\user\source\repos\MEN001_Dyno_v2\MEN001_Dyno\Safety_Dyno\TwinSafeGroup1\TwinSafeGroup1.sal | 0
Warning |  | A WiredLink connects the OutPort AndOut of FunctionBlock FBAnd84 and the InPort AndIn2 of FunctionBlock FBAnd45 which will be executed by the logic before FBAnd84, so the value from the last update cycle is used at AndIn2. | Safety_Dyno | C:\Users\user\source\repos\MEN001_Dyno_v2\MEN001_Dyno\Safety_Dyno\TwinSafeGroup1\TwinSafeGroup1.sal | 0
Warning |  | A WiredLink connects the OutPort TonOut of FunctionBlock FBTon11 and the InPort OrIn1 of FunctionBlock FBOr27 which will be executed by the logic before FBTon11, so the value from the last update cycle is used at OrIn1. | Safety_Dyno | C:\Users\user\source\repos\MEN001_Dyno_v2\MEN001_Dyno\Safety_Dyno\TwinSafeGroup1\TwinSafeGroup1.sal | 0
Warning |  | A WiredLink connects the OutPort AndOut of FunctionBlock FBAnd55 and the InPort DecIn2 of FunctionBlock FBDecouple1 which will be executed by the logic before FBAnd55, so the value from the last update cycle is used at DecIn2. | Safety_Dyno | C:\Users\user\source\repos\MEN001_Dyno_v2\MEN001_Dyno\Safety_Dyno\TwinSafeGroup1\TwinSafeGroup1.sal | 0
Warning |  | A WiredLink connects the OutPort RsOut of FunctionBlock RUN_DOWN_OWNER and the InPort OrIn1 of FunctionBlock FBOr42 which will be executed by the logic before RUN_DOWN_OWNER, so the value from the last update cycle is used at OrIn1. | Safety_Dyno | C:\Users\user\source\repos\MEN001_Dyno_v2\MEN001_Dyno\Safety_Dyno\TwinSafeGroup1\TwinSafeGroup1.sal | 0
Warning |  | Variable linkCfgDone is used at OrIn1 of FunctionBlock CFG_RST which will be executed by the logic before the variable is assigned by AndOut of FunctionBlock CFG_DONE, so the value from the last update cycle will be used. | Safety_Dyno | C:\Users\user\source\repos\MEN001_Dyno_v2\MEN001_Dyno\Safety_Dyno\TwinSafeGroup1\TwinSafeGroup1.sal | 0
Warning |  | A WiredLink connects the OutPort AndOut of FunctionBlock FBAnd46 and the InPort OrIn2 of FunctionBlock FBOr37 which will be executed by the logic before FBAnd46, so the value from the last update cycle is used at OrIn2. | Safety_Dyno | C:\Users\user\source\repos\MEN001_Dyno_v2\MEN001_Dyno\Safety_Dyno\TwinSafeGroup1\TwinSafeGroup1.sal | 0
Warning |  | A WiredLink connects the OutPort TonOut of FunctionBlock RELEASE and the InPort AndIn2 of FunctionBlock SF_ACK which will be executed by the logic before RELEASE, so the value from the last update cycle is used at AndIn2. | Safety_Dyno | C:\Users\user\source\repos\MEN001_Dyno_v2\MEN001_Dyno\Safety_Dyno\TwinSafeGroup1\TwinSafeGroup1.sal | 0
Warning |  | A WiredLink connects the OutPort AndOut of FunctionBlock FBAnd67 and the InPort OrIn2 of FunctionBlock FBOr23 which will be executed by the logic before FBAnd67, so the value from the last update cycle is used at OrIn2. | Safety_Dyno | C:\Users\user\source\repos\MEN001_Dyno_v2\MEN001_Dyno\Safety_Dyno\TwinSafeGroup1\TwinSafeGroup1.sal | 0
Warning |  | A WiredLink connects the OutPort OrOut of FunctionBlock FBOr45 and the InPort AndIn1 of FunctionBlock FBAndLvSetPermit which will be executed by the logic before FBOr45, so the value from the last update cycle is used at AndIn1. | Safety_Dyno | C:\Users\user\source\repos\MEN001_Dyno_v2\MEN001_Dyno\Safety_Dyno\TwinSafeGroup1\TwinSafeGroup1.sal | 0
Warning |  | Variable linkCoverClosed is used at AndIn4 of FunctionBlock HEALTHY_OK which will be executed by the logic before the variable is assigned by AndOut of FunctionBlock FBAnd81, so the value from the last update cycle will be used. | Safety_Dyno | C:\Users\user\source\repos\MEN001_Dyno_v2\MEN001_Dyno\Safety_Dyno\TwinSafeGroup1\TwinSafeGroup1.sal | 0
Warning |  | Variable linkCfgAccept is used at OrIn1 of FunctionBlock FBOr9 which will be executed by the logic before the variable is assigned by AndOut of FunctionBlock PA_CFG, so the value from the last update cycle will be used. | Safety_Dyno | C:\Users\user\source\repos\MEN001_Dyno_v2\MEN001_Dyno\Safety_Dyno\TwinSafeGroup1\TwinSafeGroup1.sal | 0
Warning |  | A WiredLink connects the OutPort OrOut of FunctionBlock FBOr46 and the InPort AndIn1 of FunctionBlock FBAndHvSetPermit which will be executed by the logic before FBOr46, so the value from the last update cycle is used at AndIn1. | Safety_Dyno | C:\Users\user\source\repos\MEN001_Dyno_v2\MEN001_Dyno\Safety_Dyno\TwinSafeGroup1\TwinSafeGroup1.sal | 0
Warning |  | Variable linkSafeUpScope is used at AndIn5 of FunctionBlock PA_CFG which will be executed by the logic before the variable is assigned by AndOut of FunctionBlock SAFE_UP_SCOPE, so the value from the last update cycle will be used. | Safety_Dyno | C:\Users\user\source\repos\MEN001_Dyno_v2\MEN001_Dyno\Safety_Dyno\TwinSafeGroup1\TwinSafeGroup1.sal | 0
Warning |  | Variable out_EStop_Status is used at AndIn1 of FunctionBlock FBAnd35 which will be executed by the logic before the variable is assigned by AndOut of FunctionBlock FBAnd29, so the value from the last update cycle will be used. | Safety_Dyno | C:\Users\user\source\repos\MEN001_Dyno_v2\MEN001_Dyno\Safety_Dyno\TwinSafeGroup1\TwinSafeGroup1.sal | 0
Warning |  | A WiredLink connects the OutPort DecOut4 of FunctionBlock PK_PREV and the InPort AndIn2 of FunctionBlock PA_R2S_AB which will be executed by the logic before PK_PREV, so the value from the last update cycle is used at AndIn2. | Safety_Dyno | C:\Users\user\source\repos\MEN001_Dyno_v2\MEN001_Dyno\Safety_Dyno\TwinSafeGroup1\TwinSafeGroup1.sal | 0
Warning |  | A WiredLink connects the OutPort AndOut of FunctionBlock FBAnd38 and the InPort AndIn7 of FunctionBlock FBAnd1 which will be executed by the logic before FBAnd38, so the value from the last update cycle is used at AndIn7. | Safety_Dyno | C:\Users\user\source\repos\MEN001_Dyno_v2\MEN001_Dyno\Safety_Dyno\TwinSafeGroup1\TwinSafeGroup1.sal | 0
Warning |  | A WiredLink connects the OutPort RsOut of FunctionBlock WDC2_OK and the InPort AndIn3 of FunctionBlock WDC2_FAIL_SET which will be executed by the logic before WDC2_OK, so the value from the last update cycle is used at AndIn3. | Safety_Dyno | C:\Users\user\source\repos\MEN001_Dyno_v2\MEN001_Dyno\Safety_Dyno\TwinSafeGroup1\TwinSafeGroup1.sal | 0
Warning |  | A WiredLink connects the OutPort OrOut of FunctionBlock FBOr32 and the InPort Reset of FunctionBlock FBRs2 which will be executed by the logic before FBOr32, so the value from the last update cycle is used at Reset. | Safety_Dyno | C:\Users\user\source\repos\MEN001_Dyno_v2\MEN001_Dyno\Safety_Dyno\TwinSafeGroup1\TwinSafeGroup1.sal | 0
Warning |  | A WiredLink connects the OutPort TonOut of FunctionBlock DN_T_HOLD and the InPort AndIn1 of FunctionBlock SU_ABORT_END which will be executed by the logic before DN_T_HOLD, so the value from the last update cycle is used at AndIn1. | Safety_Dyno | C:\Users\user\source\repos\MEN001_Dyno_v2\MEN001_Dyno\Safety_Dyno\TwinSafeGroup1\TwinSafeGroup1.sal | 0
Warning |  | A WiredLink connects the OutPort AndOut of FunctionBlock FBAnd37 and the InPort AndIn4 of FunctionBlock FBAndLvSetPermit which will be executed by the logic before FBAnd37, so the value from the last update cycle is used at AndIn4. | Safety_Dyno | C:\Users\user\source\repos\MEN001_Dyno_v2\MEN001_Dyno\Safety_Dyno\TwinSafeGroup1\TwinSafeGroup1.sal | 0
Warning |  | A WiredLink connects the OutPort TonOut of FunctionBlock FBTon10 and the InPort AndIn3 of FunctionBlock FBAnd19 which will be executed by the logic before FBTon10, so the value from the last update cycle is used at AndIn3. | Safety_Dyno | C:\Users\user\source\repos\MEN001_Dyno_v2\MEN001_Dyno\Safety_Dyno\TwinSafeGroup1\TwinSafeGroup1.sal | 0
Warning |  | A WiredLink connects the OutPort DecOut2 of FunctionBlock PK_PREV and the InPort AndIn2 of FunctionBlock PA_R2RUN which will be executed by the logic before PK_PREV, so the value from the last update cycle is used at AndIn2. | Safety_Dyno | C:\Users\user\source\repos\MEN001_Dyno_v2\MEN001_Dyno\Safety_Dyno\TwinSafeGroup1\TwinSafeGroup1.sal | 0
Warning |  | A WiredLink connects the OutPort DecOut3 of FunctionBlock FBDecouple15 and the InPort OrIn2 of FunctionBlock FBOr28 which will be executed by the logic before FBDecouple15, so the value from the last update cycle is used at OrIn2. | Safety_Dyno | C:\Users\user\source\repos\MEN001_Dyno_v2\MEN001_Dyno\Safety_Dyno\TwinSafeGroup1\TwinSafeGroup1.sal | 0
Warning |  | A WiredLink connects the OutPort AndOut of FunctionBlock G10_EXIT and the InPort OrIn3 of FunctionBlock FBOr2 which will be executed by the logic before G10_EXIT, so the value from the last update cycle is used at OrIn3. | Safety_Dyno | C:\Users\user\source\repos\MEN001_Dyno_v2\MEN001_Dyno\Safety_Dyno\TwinSafeGroup1\TwinSafeGroup1.sal | 0
Warning |  | Variable linkRunDownOwner is used at OrIn3 of FunctionBlock FBOrIlRunOk which will be executed by the logic before the variable is assigned by RsOut of FunctionBlock RUN_DOWN_OWNER, so the value from the last update cycle will be used. | Safety_Dyno | C:\Users\user\source\repos\MEN001_Dyno_v2\MEN001_Dyno\Safety_Dyno\TwinSafeGroup1\TwinSafeGroup1.sal | 0
Warning |  | A WiredLink connects the OutPort AndOut of FunctionBlock FBAnd37 and the InPort AndIn4 of FunctionBlock FBAndHvSetPermit which will be executed by the logic before FBAnd37, so the value from the last update cycle is used at AndIn4. | Safety_Dyno | C:\Users\user\source\repos\MEN001_Dyno_v2\MEN001_Dyno\Safety_Dyno\TwinSafeGroup1\TwinSafeGroup1.sal | 0
Warning |  | A WiredLink connects the OutPort DecOut1 of FunctionBlock FBDecouple25 and the InPort AndIn3 of FunctionBlock FBAnd49 which will be executed by the logic before FBDecouple25, so the value from the last update cycle is used at AndIn3. | Safety_Dyno | C:\Users\user\source\repos\MEN001_Dyno_v2\MEN001_Dyno\Safety_Dyno\TwinSafeGroup1\TwinSafeGroup1.sal | 0
Warning |  | A WiredLink connects the OutPort AndOut of FunctionBlock FBAnd55 and the InPort DecIn1 of FunctionBlock FBDecouple1 which will be executed by the logic before FBAnd55, so the value from the last update cycle is used at DecIn1. | Safety_Dyno | C:\Users\user\source\repos\MEN001_Dyno_v2\MEN001_Dyno\Safety_Dyno\TwinSafeGroup1\TwinSafeGroup1.sal | 0
Warning |  | A WiredLink connects the OutPort OrOut of FunctionBlock FBOr37 and the InPort Set of FunctionBlock FBRs12 which will be executed by the logic before FBOr37, so the value from the last update cycle is used at Set. | Safety_Dyno | C:\Users\user\source\repos\MEN001_Dyno_v2\MEN001_Dyno\Safety_Dyno\TwinSafeGroup1\TwinSafeGroup1.sal | 0
Warning |  | A WiredLink connects the OutPort AndOut of FunctionBlock FBAnd67 and the InPort OrIn2 of FunctionBlock FBOr24 which will be executed by the logic before FBAnd67, so the value from the last update cycle is used at OrIn2. | Safety_Dyno | C:\Users\user\source\repos\MEN001_Dyno_v2\MEN001_Dyno\Safety_Dyno\TwinSafeGroup1\TwinSafeGroup1.sal | 0
Warning |  | Variable linkDescActive is used at AndIn3 of FunctionBlock PS_RUN which will be executed by the logic before the variable is assigned by OrOut of FunctionBlock DN_ACTIVE, so the value from the last update cycle will be used. | Safety_Dyno | C:\Users\user\source\repos\MEN001_Dyno_v2\MEN001_Dyno\Safety_Dyno\TwinSafeGroup1\TwinSafeGroup1.sal | 0
Warning |  | A WiredLink connects the OutPort AndOut of FunctionBlock FBAnd32 and the InPort AndIn2 of FunctionBlock FBAnd13 which will be executed by the logic before FBAnd32, so the value from the last update cycle is used at AndIn2. | Safety_Dyno | C:\Users\user\source\repos\MEN001_Dyno_v2\MEN001_Dyno\Safety_Dyno\TwinSafeGroup1\TwinSafeGroup1.sal | 0
Warning |  | A WiredLink connects the OutPort OrOut of FunctionBlock FBOr42 and the InPort Set of FunctionBlock RD_SEQ which will be executed by the logic before FBOr42, so the value from the last update cycle is used at Set. | Safety_Dyno | C:\Users\user\source\repos\MEN001_Dyno_v2\MEN001_Dyno\Safety_Dyno\TwinSafeGroup1\TwinSafeGroup1.sal | 0
Warning |  | Variable linkHltLvLost is used at OrIn7 of FunctionBlock SF_SET which will be executed by the logic before the variable is assigned by AndOut of FunctionBlock HLT_LV, so the value from the last update cycle will be used. | Safety_Dyno | C:\Users\user\source\repos\MEN001_Dyno_v2\MEN001_Dyno\Safety_Dyno\TwinSafeGroup1\TwinSafeGroup1.sal | 0
Warning |  | A WiredLink connects the OutPort TonOut of FunctionBlock FBTon10 and the InPort AndIn3 of FunctionBlock FBAnd18 which will be executed by the logic before FBTon10, so the value from the last update cycle is used at AndIn3. | Safety_Dyno | C:\Users\user\source\repos\MEN001_Dyno_v2\MEN001_Dyno\Safety_Dyno\TwinSafeGroup1\TwinSafeGroup1.sal | 0
Warning |  | A WiredLink connects the OutPort DecOut4 of FunctionBlock PK_PREV and the InPort AndIn2 of FunctionBlock PA_R2S_ST which will be executed by the logic before PK_PREV, so the value from the last update cycle is used at AndIn2. | Safety_Dyno | C:\Users\user\source\repos\MEN001_Dyno_v2\MEN001_Dyno\Safety_Dyno\TwinSafeGroup1\TwinSafeGroup1.sal | 0
Warning |  | A WiredLink connects the OutPort AndOut of FunctionBlock FBAnd37 and the InPort AndIn4 of FunctionBlock FBAndSto2SetPermit which will be executed by the logic before FBAnd37, so the value from the last update cycle is used at AndIn4. | Safety_Dyno | C:\Users\user\source\repos\MEN001_Dyno_v2\MEN001_Dyno\Safety_Dyno\TwinSafeGroup1\TwinSafeGroup1.sal | 0
Warning |  | Variable linkAbortActive is used at AndIn4 of FunctionBlock PS_RND which will be executed by the logic before the variable is assigned by RsOut of FunctionBlock SU_ABORT, so the value from the last update cycle will be used. | Safety_Dyno | C:\Users\user\source\repos\MEN001_Dyno_v2\MEN001_Dyno\Safety_Dyno\TwinSafeGroup1\TwinSafeGroup1.sal | 0
Warning |  | A WiredLink connects the OutPort OrOut of FunctionBlock FBOr19 and the InPort Reset of FunctionBlock FBRs11 which will be executed by the logic before FBOr19, so the value from the last update cycle is used at Reset. | Safety_Dyno | C:\Users\user\source\repos\MEN001_Dyno_v2\MEN001_Dyno\Safety_Dyno\TwinSafeGroup1\TwinSafeGroup1.sal | 0
Warning |  | Variable linkCfgAccept is used at OrIn1 of FunctionBlock FBOr1 which will be executed by the logic before the variable is assigned by AndOut of FunctionBlock PA_CFG, so the value from the last update cycle will be used. | Safety_Dyno | C:\Users\user\source\repos\MEN001_Dyno_v2\MEN001_Dyno\Safety_Dyno\TwinSafeGroup1\TwinSafeGroup1.sal | 0
Warning |  | Variable linkHltRunLost is used at OrIn5 of FunctionBlock SF_SET which will be executed by the logic before the variable is assigned by AndOut of FunctionBlock RD_PROT_SET, so the value from the last update cycle will be used. | Safety_Dyno | C:\Users\user\source\repos\MEN001_Dyno_v2\MEN001_Dyno\Safety_Dyno\TwinSafeGroup1\TwinSafeGroup1.sal | 0
Warning |  | A WiredLink connects the OutPort OrOut of FunctionBlock FBOr36 and the InPort AndIn1 of FunctionBlock FBAnd14 which will be executed by the logic before FBOr36, so the value from the last update cycle is used at AndIn1. | Safety_Dyno | C:\Users\user\source\repos\MEN001_Dyno_v2\MEN001_Dyno\Safety_Dyno\TwinSafeGroup1\TwinSafeGroup1.sal | 0
Warning |  | A WiredLink connects the OutPort AndOut of FunctionBlock FBAnd71 and the InPort OrIn2 of FunctionBlock FBOr45 which will be executed by the logic before FBAnd71, so the value from the last update cycle is used at OrIn2. | Safety_Dyno | C:\Users\user\source\repos\MEN001_Dyno_v2\MEN001_Dyno\Safety_Dyno\TwinSafeGroup1\TwinSafeGroup1.sal | 0
Warning |  | A WiredLink connects the OutPort AndOut of FunctionBlock FBAnd89 and the InPort Set of FunctionBlock FBRs19 which will be executed by the logic before FBAnd89, so the value from the last update cycle is used at Set. | Safety_Dyno | C:\Users\user\source\repos\MEN001_Dyno_v2\MEN001_Dyno\Safety_Dyno\TwinSafeGroup1\TwinSafeGroup1.sal | 0
Warning |  | A WiredLink connects the OutPort AndOut of FunctionBlock FBAnd82 and the InPort AndIn2 of FunctionBlock FBAnd48 which will be executed by the logic before FBAnd82, so the value from the last update cycle is used at AndIn2. | Safety_Dyno | C:\Users\user\source\repos\MEN001_Dyno_v2\MEN001_Dyno\Safety_Dyno\TwinSafeGroup1\TwinSafeGroup1.sal | 0
Warning |  | Variable linkCfgAccept is used at Set of FunctionBlock STATE_CFG which will be executed by the logic before the variable is assigned by AndOut of FunctionBlock PA_CFG, so the value from the last update cycle will be used. | Safety_Dyno | C:\Users\user\source\repos\MEN001_Dyno_v2\MEN001_Dyno\Safety_Dyno\TwinSafeGroup1\TwinSafeGroup1.sal | 0
Warning |  | A WiredLink connects the OutPort OrOut of FunctionBlock FBOr14 and the InPort AndIn1 of FunctionBlock FBAndSto2SetPermit which will be executed by the logic before FBOr14, so the value from the last update cycle is used at AndIn1. | Safety_Dyno | C:\Users\user\source\repos\MEN001_Dyno_v2\MEN001_Dyno\Safety_Dyno\TwinSafeGroup1\TwinSafeGroup1.sal | 0
Warning |  | Variable linkSafetyFault is used at OrIn2 of FunctionBlock PF_OR which will be executed by the logic before the variable is assigned by RsOut of FunctionBlock SF, so the value from the last update cycle will be used. | Safety_Dyno | C:\Users\user\source\repos\MEN001_Dyno_v2\MEN001_Dyno\Safety_Dyno\TwinSafeGroup1\TwinSafeGroup1.sal | 0
Warning |  | Variable linkCoverClosed is used at AndIn3 of FunctionBlock HEALTHY_OK which will be executed by the logic before the variable is assigned by AndOut of FunctionBlock FBAnd81, so the value from the last update cycle will be used. | Safety_Dyno | C:\Users\user\source\repos\MEN001_Dyno_v2\MEN001_Dyno\Safety_Dyno\TwinSafeGroup1\TwinSafeGroup1.sal | 0
Warning |  | A WiredLink connects the OutPort DecOut1 of FunctionBlock PK_PREV and the InPort AndIn2 of FunctionBlock PA_S2R which will be executed by the logic before PK_PREV, so the value from the last update cycle is used at AndIn2. | Safety_Dyno | C:\Users\user\source\repos\MEN001_Dyno_v2\MEN001_Dyno\Safety_Dyno\TwinSafeGroup1\TwinSafeGroup1.sal | 0
Warning |  | A WiredLink connects the OutPort TonOut of FunctionBlock FBTon20 and the InPort AndIn1 of FunctionBlock FBAnd66 which will be executed by the logic before FBTon20, so the value from the last update cycle is used at AndIn1. | Safety_Dyno | C:\Users\user\source\repos\MEN001_Dyno_v2\MEN001_Dyno\Safety_Dyno\TwinSafeGroup1\TwinSafeGroup1.sal | 0
Warning |  | A WiredLink connects the OutPort DecOut3 of FunctionBlock PK_PREV and the InPort AndIn2 of FunctionBlock PA_RUN2R_T which will be executed by the logic before PK_PREV, so the value from the last update cycle is used at AndIn2. | Safety_Dyno | C:\Users\user\source\repos\MEN001_Dyno_v2\MEN001_Dyno\Safety_Dyno\TwinSafeGroup1\TwinSafeGroup1.sal | 0
Warning |  | A WiredLink connects the OutPort OrOut of FunctionBlock FBOr11 and the InPort Reset of FunctionBlock FBRs3 which will be executed by the logic before FBOr11, so the value from the last update cycle is used at Reset. | Safety_Dyno | C:\Users\user\source\repos\MEN001_Dyno_v2\MEN001_Dyno\Safety_Dyno\TwinSafeGroup1\TwinSafeGroup1.sal | 0
Warning |  | A WiredLink connects the OutPort AndOut of FunctionBlock FBAnd30 and the InPort OrIn2 of FunctionBlock FBOr36 which will be executed by the logic before FBAnd30, so the value from the last update cycle is used at OrIn2. | Safety_Dyno | C:\Users\user\source\repos\MEN001_Dyno_v2\MEN001_Dyno\Safety_Dyno\TwinSafeGroup1\TwinSafeGroup1.sal | 0
Warning |  | Variable linkCfgAccept is used at OrIn1 of FunctionBlock FBOr5 which will be executed by the logic before the variable is assigned by AndOut of FunctionBlock PA_CFG, so the value from the last update cycle will be used. | Safety_Dyno | C:\Users\user\source\repos\MEN001_Dyno_v2\MEN001_Dyno\Safety_Dyno\TwinSafeGroup1\TwinSafeGroup1.sal | 0
Warning |  | Variable linkSafeRndScope is used at AndIn1 of FunctionBlock PS_RND which will be executed by the logic before the variable is assigned by AndOut of FunctionBlock RND_SCOPE, so the value from the last update cycle will be used. | Safety_Dyno | C:\Users\user\source\repos\MEN001_Dyno_v2\MEN001_Dyno\Safety_Dyno\TwinSafeGroup1\TwinSafeGroup1.sal | 0
Warning |  | A WiredLink connects the OutPort DecOut5 of FunctionBlock PK_PREV and the InPort AndIn2 of FunctionBlock PA_CFG which will be executed by the logic before PK_PREV, so the value from the last update cycle is used at AndIn2. | Safety_Dyno | C:\Users\user\source\repos\MEN001_Dyno_v2\MEN001_Dyno\Safety_Dyno\TwinSafeGroup1\TwinSafeGroup1.sal | 0
Warning |  | A WiredLink connects the OutPort DecOut4 of FunctionBlock FBDecouple15 and the InPort OrIn2 of FunctionBlock FBOr27 which will be executed by the logic before FBDecouple15, so the value from the last update cycle is used at OrIn2. | Safety_Dyno | C:\Users\user\source\repos\MEN001_Dyno_v2\MEN001_Dyno\Safety_Dyno\TwinSafeGroup1\TwinSafeGroup1.sal | 0
Warning |  | A WiredLink connects the OutPort DecOut1 of FunctionBlock FBDecouple4 and the InPort AndIn1 of FunctionBlock FBAnd1 which will be executed by the logic before FBDecouple4, so the value from the last update cycle is used at AndIn1. | Safety_Dyno | C:\Users\user\source\repos\MEN001_Dyno_v2\MEN001_Dyno\Safety_Dyno\TwinSafeGroup1\TwinSafeGroup1.sal | 0
Warning |  | A WiredLink connects the OutPort AndOut of FunctionBlock FBAnd45 and the InPort OrIn3 of FunctionBlock FBOr18 which will be executed by the logic before FBAnd45, so the value from the last update cycle is used at OrIn3. | Safety_Dyno | C:\Users\user\source\repos\MEN001_Dyno_v2\MEN001_Dyno\Safety_Dyno\TwinSafeGroup1\TwinSafeGroup1.sal | 0
Warning |  | A WiredLink connects the OutPort OrOut of FunctionBlock FBOr18 and the InPort Reset of FunctionBlock FBRs12 which will be executed by the logic before FBOr18, so the value from the last update cycle is used at Reset. | Safety_Dyno | C:\Users\user\source\repos\MEN001_Dyno_v2\MEN001_Dyno\Safety_Dyno\TwinSafeGroup1\TwinSafeGroup1.sal | 0
Warning |  | Variable Verification: Variable 'GVL1.recRndC_L' of global variable list 'GVLs\GVL1.sgvl' is used in TwinSAFE group 'TwinSafeGroup1' at FunctionBlock port RndPhysicalCompact.SNAP_0.DecIn4 which will be executed by the logic before the variable is assigned by 'RndPhysicalCompact.STATE_L.RsOut', so the value from the last update cycle will be used. | Solution 'MEN001_Dyno' ‎